## Sheet1
Dimensional Inspection Results
Supplier | [6 empty] | Customer
DAVCO TECHNOLOGY, LLC. | [6 empty] | NAVISTAR
Inspection Facility | [6 empty] | Customer Part Number | [5 empty] | Cust.Rev.Level
DAVCO - QUALITY LAB | [6 empty] | [Balloon 20] 3594343C95
DAVCO Part Number |  |  |  | Revision Level |  |  | Customer Document Number | [5 empty] | Lay-out Purpose
[Balloon 23] 382932NAV-25 |  |  |  | [Balloon 24] D | [8 empty] | PPAP
Part Name Description
Lay-out No. |  | Inspected by |  | Inspection Date |  |  | FP382 ASM, FLUID HEAT W/ 12V PRE-HEAT
[Balloon 25] Released: 07/19/13
Quality Manager
Approving Signature | [6 empty] | Title | [5 empty] | Date
Disposition: |  | P | Approved |  | Rejected |  |  |  | Provisionally accepted-See attached conditions.
Item | [5 empty] | Specification / |  | Measurement Results (Data) | [6 empty] | Not
# | Specification / Dimension / Characteristic |  |  |  |  | Limits |  | Sample#1 |  | Sample#2 | Sample#3 | Sample#4 | Sample#5 | OK | Not
1 | 1.50 [38.1] MIN - RECOMMENDED MIN SERVICE HEIGHT
2 | 3.22 [81.8]
3 | 3.68 [93.4] MAX
4 | 16.13 [409.7] MAX
5 | FUEL OUT: 1/2"-14 NPTF (PACKAGING CAP NOT SHOWN)
6 | FUEL IN: 1/2"-14 NPTF (PACKAGING CAP NOT SHOWN)
7 | 6.58 [167.2] MAX
8 | .99 [25.2]
9 | 20.31 [515.9] MAX
10 | APTIV CONNECTOR P/N 12015792; APTIV TERMINAL P/N 12124580; 12V-150W NOMINAL; NON-POLARIZED CONNECTOR
11 | 7.31 [185.7]
12 | 5.91 [150.0] ON CENTER
13 | Ø.43 [11.0] THRU 2 HOLES
14 | 2.24 [57.0]
15 | 5.71 [145.0]
16 | ID LABEL
17 | 6.63 [168.3]
18 | FLUID HEAT OUT: 3/8"-18 NPTF, 45° FROM HORIZONTAL
19 | FLUID HEAT IN: 3/8"-18 NPTF, 45° FROM HORIZONTAL
21 | FILTER RATING: 25 MICRON
22 | DIMENSIONS IN [ ] ARE MILLIMETERS